## Sheet1
PARAMETER | VALUE
N2O Tank Total Internal Volume (m^3) | 0.00981
N2O Tank Wall Thickness (in) | 0.25
Initial N2O Liquid Mass (kg) | 6.2
Initial N2O Liquid Volume (L) | 7.5888
N2O Height in Tank (in) | 19.4921
Initial N2O Temperature (F) | 60
Initial N2O Tank Pressure (psia) | 661.71
N2O Tank Pressure (Pa) | 4562329.848
N2O Density (kg/m^3) | 816.99
N2O Density (lb/ft^3) | 51.0045
Tube OD (in) | 0.5
Tube Wall Thickness (in) | 0.049
Tube ID (in) | 0.402
Line Length (ft) (w/ adapter fitting lengths) | 1.1667
Tube Absolute Roughness (in) | 0.0005906
Tube Relative Roughness (e/d) (in/in) | 0.0014692
Turbulent Friction Factor (f_T) | 0.021612
Number of Tee Fittings | 1
Total bend angle | 117.76
N2O Bend r/d | 3.7313
N2O Bend Turbulent Friction Factor Multiplier | 13.5
K90 (bend) | 0.29176
K1 (through tee) | 200
Kinf | 0.1
Total K from bends | 0.35629
Total K from fittings | 0.34876
N2O Entrance Loss K | 0.5
N2O Exit Loss K | 1
Main Valve Cv | 8.2
Initial Ethanol Liquid Mass (kg) | 1.6
Initial Ethanol Liquid Volume (L) | 1.8699
Initial Ethanol Ullage Volume (L) | 3.9
Total Ethanol Tank Volume (L) | 5.7699
Ethanol Tank Pressure (psia) | 636
Ethanol Tank Pressure (Pa) | 4385067.36
Ethanol Density (kg/m^3) | 855.64
Ethanol Density (lbm/ft^3) | 53.4174
Ethanol Specific Gravity | 0.85564
Ethanol Viscosity (cP) | 1.04
Tube OD (in) | 0.375
Tube Wall Thickness (in) | 0.035
Tube ID (in) | 0.305
Line Length (ft) (w/ adapter fitting lengths) | 3.7
Tube Absolute Roughness (in) | 0.0005906
Tube Relative Roughness (e/d) (in/in) | 0.0019364
Turbulent Friction Factor (f_T) | 0.023221
Number of Tee Fittings | 1
Total bend angle | 373
Ethanol Bend r/d | 3.2787
Ethanol Bend Turbulent Friction Factor Multiplier | 13.5
K90 (bend) | 0.31348
K1 (through tee) | 200
Kinf | 0.1
Total K from bends | 0.99435
Total K from fittings | 0.42787
Ethanol Entrance Loss K | 0.5
Ethanol Exit Loss K | 1
Main Valve Cv | 8.2
Fraction CO | 0.03
Fraction CO2 | 0.24
Fraction H2O | 0.219
Fraction N2 | 0.507
Mol wt. CO | 28.01
Mol wt. CO2 | 44.01
Mol wt. H2O | 18.02
Mol wt. N2 | 28.02
Nitrous Injector Element Discharge Coefficient | 1.9015
Ethanol Injector Element Discharge Coefficient | 0.14543
Nitrous Injector Element Exit Area (m^2) | 1.567e-05
Ethanol Injector Element Exit Area (m^2) | 5.127e-05
Nitrous Injector Inlet Area (m^2) | 0.00015511
Throat Diameter (cm) | 2.69
Throat Area (m^2) | 0.00056832
Nozzle Exit Diameter (cm) | 6.283
Nozzle Exit Area (m^2) | 0.0031004
Nozzle Expansion Ratio (Ae/A*) | 5.4554
c* (m/s) | 1558.7
c* efficiency | 1
Chamber Temperature (K) | 3091
Specific Heat Ratio | 1.229
Combustion Product Molecular Weight | 29.5552
Specific Gas Constant (R) (J/kg/K) | 281.3039