## Sheet1
Line Characteristics by Section |  | All Fittings on RF Stand | Additional Inputs
Parameter | Value |  | Parameter | Value
Section 1 |  | cross_run | Initial velocity guess (m/s)
Length (ft) | 3 | cross_run
Inner Diameter (in) | 0.34646 | cross_run
Absolute Roughness (mm) | 0.038 | cross_run
K-bottle Cv | 0.69
Section 2
Length (ft) | 2
Inner Diameter (in) | 0.402
Absolute Roughness (mm) | 0.015
Section 3
Length (ft) | 30
Inner Diameter (in) | 0.34646
Absolute Roughness (mm) | 0.038
Note on C1: Emerson Beehler: see Overleaf documentation for details